## Sheet1
Comment | Designator | Footprint | JLCPCB Part #（optional）
Capacitor MLCC SMT 50V 100nF X7R 0805 10% | C1,C2,C3,C4,C5,C6,C7,C8,C16,C18,C19,C20,C21,C23,C24,C26,C28,C34,C35,C38,C41 | Library:C_0805 | C49678
Capacitor MLCC SMT 50V 4.7uF X7R 1206 10% | C9,C10 | Library:C_1206 | C29823
Capacitors MLCC SMT 50V 10nF X7R 0805 10% | C11 | Library:C_0805 | C1710
Aluminum Electrolytic Capacitor 100uF, 50 V, +/- 20%, -55 to 105 degC, 8x10mm DxL | C13,C14 | Library:CP_Elec_8x10 | C134502
Capacitor MLCC SMT 50V 1uF X7R 0805 10% | C17,C22,C31 | Library:C_0805 | C28323
Tantalum Capacitor 47uF, 10 V, +/- 20%, -55 to 125 degC, CaseB | C33,C40 | Library:CP_3528-CaseB | C444792
LL4148, LL-34 Switching Diodes ROHS | D1,D2,D3,D4 | Library:D_MiniMELF | C84062
TVS DO-214AC(SMA) 26V (9.5A) ESD and Surge Protection | D5 | Library:D_SMA | C49370
SS14 - Diode, Schottky, 1a, 40v, DO-214AC | D8,D10 | Library:D_SMA | C2480
600Ω @ 100MHz 1 1.3A 150mΩ 0603 Ferrite Bead | L1,L2 | Library:L_0603_1608Metric | C85833
116mΩ 22uH 2A Magnetic Shielded Inductor ±20% SMD,6x6mm Power Inductors | L4 | Library:L_SMD_6x6x4.5mm | C168080
LED 0805 Red | LD1,LD2,LD3,LD4,LD5,LD6,LD7,LD8,LD9,LD10,LD11,LD12,LD13 | Library:LED_0805_2012Metric | C84256
NPN transistor, base/emitter/collector | Q1,Q2,Q3,Q4,Q5,Q6,Q7,Q8,Q9,Q10,Q11,Q12,Q13,Q14 | Library:TSOT-23 | C2145
Resistor, 1 KOhm, 1%, 0.125 W, -55 to 155 degC, 0805 | R1,R3,R5,R7,R9,R10,R11,R12,R17,R19,R21,R23,R25,R26,R27,R28,R33,R34,R37,R38,R41,R42,R45,R46,R49,R60,R63,R74 | Library:R_0805 | C17513
Resistor, 10 KOhm, 1%, 0.125 W, -55 to 155 degC, 0805 | R2,R4,R6,R8,R13,R14,R15,R16,R18,R20,R22,R24,R29,R30,R31,R32,R39,R40,R47,R48,R50,R51,R53,R55,R56,R57,R58,R61,R62,R64,R67,R68,R71,R72,R75 | Library:R_0805 | C17414
Resistor, 0 Ohm, -55 to 155 degC, 0805 | R35,R52,R82 | Library:R_0805 | C17477
Resistor, 3.24 KOhm, 1%, 0.125 W, -55 to 155 degC, 0805 | R36 | db_resistors:R_0805 | C17609
Resistor, 120 Ohm, 1%, 0.125 W, -55 to 155 degC, 0805 | R59,R65,R66,R69,R70,R73,R86,R87 | Library:R_0805 | C17437
Resistor, 100 KOhm, 1%, 0.125 W, -55 to 155 degC, 0805 | R79,R80,R83,R84 | Library:R_0805 | C96346
Resistor, 10 Ohm, 1%, 0.125 W, -55 to 155 degC, 0805 | R85 | Library:R_0805 | C17415
3A, Step Down Swift Converter, Adjustable Output Voltage, 5.5-36V Input Voltage, PowerSO-8 | U1 | Library:TI_SO-PowerPAD-8_ThermalVias | C9864
300mA Low-dropout Voltage Regulator, Vout 3.3V, Vin up to 5.5V, SOT-23-5 | U2 | Library:SOT-23-5 | C88419
ARM Microcontrollers - MCU Ultra-low-power Arm Cortex-M3 MCU 64 Kbytes of Flash , 32 MHz CPU, USB | U3 | Library:LQFP-48_7x7mm_P0.5mm | C9861
5.5V, 2.1A, Adjustable Current Limiting Power Distribution Switch, SOT-23-6 | U5,U7 | Library:SOT-23-6 | C55266
Header 3.81mm, 9W, 180° 300V | CN1 | Library:PhoenixContact_MCV_1,5_9-G-3.81_1x09_P3.81mm_Vertical | C49737
Header 3.81mm, 5W, 180° 300V | CN2 | Library:PhoenixContact_MCV_1,5_5-G-3.81_1x05_P3.81mm_Vertical | C8391
Header 3.81mm, 2W, 180° 300V | CN3 | Library:PhoenixContact_MCV_1,5_2-G-3.81_1x02_P3.81mm_Vertical | C8396
Plug 3.81mm, 9W, 180°, 300V | CNP1 |  | C31287
Plug 3.81mm, 5W, 180°, 300V | CNP2 |  | C3804
Plug 3.81mm, 2W, 180°, 300V | CNP3 |  | C8466